## 1. Introduction
|  | Workbook Contents |  | Introduction to the MBR worksheets in this workbook:
Click on tabs at the bottom of the screen to access the following: |  |  |  | Four worksheets are provided to carry out basin sizing and aeration calculations for the
membrane module(s), the aeration tank(s), and preanoxic tank(s) for denitrification, based
| Tab 1. Introduction (current tab) |  |  | on the membrane module being immersed in the aeration tank.
| Tab 2. User Inputs and Constants |  |  | There is also a worksheet for user input of wastewater flow and characteristics
and kinetic coefficients. The default values shown for the kinetic coefficients
| Tab 3. Membrane Module Sizing |  |  | are typical values.
| Tab 4. BOD Removal and Nitrification |  |  | The membrane module calculations require user input values of membrane modue
parameters that are typically available from the membrane module manufacturerer
| Tab 5. Denitrification |  |  | or vendor.
| Tab 6. Equation for Membrane Flux vs Temperature |  |  | The aeration tank and preanoxic tank calculations are based on the procedures
described for design of a completely mixed activated sludge system and for
design of an MBR system in the reference below.
Metcalf & Eddy, Wastewater Engineering Treatment and Recovery,
5th Ed, New York, NY, 2014
Why you shouldn’t give copies of this workbook away |  |  |  | Primary and secondary clarification are not typically used in an MBR wastewater
We at EngineeringExcelTemplates.com hope that you find this workbook useful. If you |  |  |  | treatment system. Pretreatment of the raw wastewater must include fine screening
would like us to develop additional useful spreadsheets for you in the future, then encourage |  |  |  | and if necessary, based on wastewater characteristics, coarse screening and grit
your friends and colleagues to buy their own copies, rather than allowing them to copy |  |  |  | removal should be included.
the spreadsheet you purchased. We have deliberately set our prices so low that no one
can really claim that they can’t afford to pay. But low prices will work for us—that is, we
can stay in business—only if we can sell enough copies. Bottom line: the more you get
other people to pay for their own copies, the more low-cost useful spreadsheets will be
available for you in the future.
This workbook is provided "as is", without warranty of any kind, express or
implied.
Find more Excel spreadsheets for engineering at
EngineeringExcelTemplates.com
Copyright © 2019 Harlan H. Bengtson. All Rights Reserved.

## 2. User Inputs and Constants
MBR Process Design Calculations - U.S. units | [8 empty] | Activated Sludge Kinetic Coefficients for heterotrophic bacteria at 20oC (for BOD removal)
User Inputs and Constants
[10 empty] | Coefficient | Unit | Range | Typical Value
Instructions: Enter values in blue boxes. Spreadsheet calculates values in yellow boxes
[10 empty] | mm | kg VSS/day/kg VSS | 3.0 - 13.2 | 6
User Inputs - Wastewater Parameters/Characteristics
[10 empty] | Ks | mg/L bCOD | 5.0 - 40.0 | 20
Design ww Flow Rate, Qo = |  | 6 | MGD |  | Influent TSS, TSSo = |  | 250 | mg/L
[10 empty] | Y | kg VSS/day/kg bCOD | 0.30 - 0.50 | 0.4
Influent BOD, BODo = |  | 250 | mg/L |  | Influent VSS, VSSo = |  | 60 | mg/L
sBOD, sBODo = |  | 125 | mg/L | [6 empty] | kd | kg VSS/day/kg VSS | 0.06 - 0.20 | 0.12
[5 empty] | Influent TKN, TKNo = |  | 40 | mg/L
Influent COD, CODo = |  | 500 | mg/L | TKN peak/ave factor , FS = |  |  | 1.5 |  |  | fd | dimensionless | 0.08 - 0.20 | 0.15
sCOD, sCODo = |  | 250 | mg/L | Influent NH4-N, NH4-No = |  |  | 25 | mg/L
rbCOD, rbCODo = |  | 135 | mg/L | Influent Alkalinity, Alko = |  |  | 100 | mg/L as CaCO3 |  | q values for temperature corrections
ratio, bCOD/BOD = |  | 1.6 |  | Aeration WW Temp., Tww = |  |  | 77 | oF |  | for mm | dimensionless | 1.03 - 1.08 | 1.07
|  |  | . | [6 empty] | for kd | dimensionless | 1.03 - 1.08 | 1.04
User Inputs - Biological Kinetic Coefficients |  |  |  |  | (See typical values at right) |  |  |  |  | for Ks | dimensionless | 1 | 1
1. For BOD Removal: |  |  |  | Resid. biomass fract., fd = |  |  | 0.15 |  |  | Adapted from: Metcalf & Eddy, Inc, (Revised by Tchobanoglous, G, Burton, F.L., Stensel, H.D.,
Synth. Yield Coeff, Y = |  | 0.45 | lb VSS/lb bCOD |  | Half Veloc. Coeff., Ks = |  | 8 | mg/L |  | Wastewater Engineering, Treatment and Reuse, 4th Ed., New York, NY, 2003.
Temp coeff, q, for mm = |  | 1.07 | Max spec. grwth rate at 20oC, mm20 = |  |  |  | 6 | lb VSS/d/lb VSS
Temp coeff, q, for kd = |  | 1.04 | Endog. decay coeff. at 20oC, kd20 = |  |  |  | 0.12 | lb VSS/d/lb VSS |  | Activated Sludge Nitrification Kinetic Coefficients at 20oC
2. For Nitrification: | [9 empty] | Coefficient | Unit | Range | Typical Value
Synth. Yield Coeff, Yn = |  | 0.15 | lb VSS/lb NOx
Temp coeff, q, for mmn = |  | 1.072 | Max spec. grwth rate at 20oC, mmn20 = |  |  |  | 0.9 | lb VSS/d/lb VSS |  | mmn | kg VSS/day/kg VSS | 0.2 - 0.90 | 0.75
Temp coeff, q, for kdn = |  | 1.029 | Endog. decay coeff. at 20oC, kdn20 = |  |  |  | 0.17 | lb VSS/d/lbVSS
Temp coeff, q, for Ksn = |  | 1 | Half Veloc. Coeff. At 20oC, Ksn = |  |  |  | 0.5 | mg/L |  | Kn | mg/L NH4-N | 0.50 - 1.0 | 0.74
|  |  | Half Veloc. Coeff. At 20oC, Kso = |  |  |  | 0.5 | mg/L
Constants Used in the Calculations | [9 empty] | Yn | kg VSS/kg NH4-N | 0.10 - 0.15 | 0.12
Ratio of BOD5 to BODu, f = |  | 0.67 | BODu equiv. of VSS = |  |  | 1.42 | lb BODu/lb VSS |  |  | kdn | kg VSS/day/kg VSS | 0.05 - 0.15 | 0.08
[10 empty] | Ko | mg/L | 0.40 - 0.60 | 0.5
q values for temperature corrections
[10 empty] | for mmn | dimensionless | 1.06 - 1.123 | 1.07
| Find more Excel spreadsheets for engineering at | [8 empty] | for kdn | dimensionless | 1.03 - 1.08 | 1.04
EngineeringExcelTemplates.com
[10 empty] | for Kn | dimensionless | 1.03 - 1.123 | 1.053
| Copyright © 2019 Harlan H. Bengtson. All Rights Reserved. | [8 empty] | Adapted from: Metcalf & Eddy, Inc, (Revised by Tchobanoglous, G, Burton, F.L., Stensel, H.D.,
Wastewater Engineering, Treatment and Reuse, 4th Ed., New York, NY, 2003.

## 3. Membrane Module
MBR Process Design Calculations - U.S. units
Membrane Module Sizing Calculations
Instructions: Enter values in blue boxes. Spreadsheet calculates values in yellow boxes
1. User Inputs, Membrane/Membrane Module Parameters:
(values typically available from membrane manufacturer or vendor)
Module packing
density, f = |  | 120 | m2/m3 = |  | 36.576 | ft2/ft3
Spec. Aer. Demand, SADM = |  |  | 0.3 | m3 air/hr/m2 membrane = |  |  | 0.98425
[6 empty] | (ft3 air/hr/ft2 membrane) |  |  | Flow Diagram - Membrane Bioreactor for BOD Removal, Nitrification & Denitrification
2. Process Design Calculations (done by worksheet)
Equations used for the calculations: (note that conversion factors are needed in some of the equations)
Ave. Membrane Flux, J = |  | 25.5034 | L/hr/m2 = |  | 0.62592 | gal/hr/ft2
Design Membrane Flux: J = 0.4056Tww - 5.7278
Membrane Area, AM = |  | 399414.481 | ft2 | Membrane Module Vol., VM = |  |  | 10920.125 | ft3 |  |  | (see equation derivation in Worksheet 9)
[9 empty] | Am = Qo/J | Vm = Am/f
Scouring Air Flow Required: |  | 6552.075 | ft3/min (ACFM) = |  |  | 6442.1962 | SCFM
Scouring Air Flow required = Am*SADM
(This is the scouring air flow rate needed for the membrane module,
typically provided by a coarse bubble diffuser system.)
Find more Excel spreadsheets for engineering at
EngineeringExcelTemplates.com
Copyright © 2019 Harlan H. Bengtson. All Rights Reserved.

## 4. BOD Removal - Nitrif
MBR Process Design Calculations - U.S. units
BOD Removal and Nitrification
Instructions: Enter values in blue boxes. Spreadsheet calculates values in yellow boxes
User Inputs:
Target effluent concentrations:
| BODe = | 10 | mg/L |  | MLSS in Aer. Tank, XO = |  | 10000 | mg/L
| TSSe = | 10 | mg/L | MLSS in Waste Sludge, XW = |  |  | 10000 | mg/L
| NH4-Ne = | 0.5 | mg/L |  | Tank Freeboard = |  | 1.5 | ft
DO in Aer. Tank, DOO = |  | 2 | mg/L |  | Number of Aeration Tanks = |  | 3
Influent TKN, TKNo = |  | 40 | mg/L |  | Liquid Depth in Tank = |  | 15 | ft
(value transferred from Worksheet 2) |  |  |  |  | Tank L:W ratio = |  | 1 |  |  | Flow Diagram - Membrane Bioreactor for BOD Removal & Nitrification
Initial Estimate of NOx = |  | 28.8898 | mg/L | (target L:W - only used if tank is rectangular)
NOTE: An initial estimate is needed for NOx in cell C14 to start an iterative calculation
of NOx below. 80% of the influent TKN is suggested for this initial estimate. | [9 empty] | Equations used for the calculations: (note that conversion factors are needed in some of the equations)
Process Design Calculations (done by worksheet) | [10 empty] | mnm at Tww = mnm,20 qTww - 20 |  |  | Kn at Tww = Kn,20 qTww - 20
1. Calculate Design SRT | [10 empty] | kdn at Tww = kdn,20 qTww - 20 |  | (Tww must be in oC for these calculations)
mmn at Tww = |  | 1.2741 | lb VSS/d/lb VSS |  | Ksn at Tww = |  | 0.5 | mg/L
kdn at Tww = |  | 0.19612 | lb VSS/d/lb VSS |  |  | mn = | 0.31353 | lb VSS/d/lb VSS |  |  | mn = [ mnmN/(Kn + N) ] [ DO/(Ko + DO) ] - kdn |  |  | Theroetical SRT = 1/mn
Theoretical SRT = |  | 3.1895 | days |  | Design SRT, SRT = |  | 21 | days
[5 empty] | Note that Design SRT is a user input. A typical value | [5 empty] | Design SRT = (FS)(Theoretical SRT) FS = TKNpeak/TKNaverage
2. Calculate the Biomass Production Rate |  |  |  |  | for Des. SRT is (FS)(Theor SRT) = |  |  | 4.7842 | days
mm at Tww = |  | 8.4153 | lb VSS/d/lb VSS |  | kd at Tww = |  | 0.146 | lb VSS/d/lb VSS |  |  | mm at Tww = mm,20 qTww - 20 |  | kd at Tww = kd,20 qTww - 20
| bCODo = | 400 | mg/L |  |  | S = | 0.1884 | mg bCOD/L
PX,bio = QY(So - S)/(1 + kdSRT) + fdkdQY(So - S)SRT/(1 + kdSRT) + QYn(NOx)/(1 + kdnSRT)
Biomass Production Rate, PX,bio = |  |  | 3274.8988 | lb VSS/day
S = Ks[1 + (kd)SRT]/[SRT(mm - kd) - 1]
3. Determine the Amount of Nitrogen Oxidized to Nitrate
Calculated amount of nitrogen oxidized to nitrate, NOx = |  |  |  |  | 31.6465 | mg/L |  |  |  |  | NOx = TKN - Ne - 0.12PX,bio/Q
Difference between estimated and calculated values for NOx = | [5 empty] | -2.7567 | mg/L
Goal Seek Result:
Amount of nitrogen oxidized to nitrate, NOx = |  |  |  | Redo Goal Seek |  | mg/L
NOTE: This is an iterative solution. You must use Excel's "Goal Seek" to find the NOx value as
follows: Place the cursor on cell G36 and click on "goal seek" (in the "tools" menu of older versions
and under "Data What If Analysis" in newer versions of Excel). Enter values to "Set cell:" G36, "To
value:" 0, "By changing cell:" C14, and click on "OK". The calculated value of NOx will appear in cell
E38 and cell G36 should be zero if the process worked properly. Note that cell C14 needs an initial
estimate for NOx in order for the iterative solution to work properly.
4. Determine the Production Rate and Mass of VSS and TSS in the Aeration Basin
bpCOD/pCOD = (BODo - sBODo)/(CODo - sCODo)
bpCOD/pCOD = |  | 0.8 |  |  | nbVSS = | 12 | mg/L
nbVSS = [1 - (bpCOD/pCOD)VSSo]
Aeration Tank VSS Production Rate, PX,VSS = |  |  |  |  | 3875.3788 | lb VSS/day
Aeration Tank TSS Production Rate, PX,TSS = |  |  |  |  | 13382.9788 | lb TSS/day |  |  |  | PX,VSS = PX,bio + Q(nbVSS) |  | PX,TSS = PX,VSS + Q(TSSo - VSSo)
Mass of MLVSS = |  | 81382.9553 | lb VSS |  | Mass of MLSS = |  | 281042.5553 | lb TSS |  | Mass of MLVSS = (PX,VSS) SRT |  |  | Mass of MLSS = (PX,TSS) SRT
5. Calculate Aeration Tank Volume and dimensions, Detention Time, and MLVSS
(User Input needed in Blue Cells)
Req. Aeration Vol., Vaer = |  | 450510.0016 | ft3 | Click on green box and then on | [6 empty] | V = Mass of MLSS/MLSS
Aer. + Membr. Vol., Vtot = |  | 461430.1266 | ft3 | arrow to Select Tank Shape: |  |  | rectangular
Req. Vol. per tank, Vtank = |  | 153810.0422 | ft3 | Actual Tank Width: |  |  | 57 | ft
Calculated Tank Width = |  | 101.2621 | ft | Actual Tank Length: |  |  | 57 | ft
Calculated Tank Length = |  | 101.2621 | ft | Actual Tank Aeration Volume = |  |  | 45094.9583 | ft3
Tank Wall Height = |  | 16.5 | ft | Membrane Module Vol. per Tank = |  |  | 3640.0417 | ft3
detention time: t = V/Q
Aeration Det'n time, t = |  | 4.0477 | hr |  | MLVSS, = |  | 2895.752 | mg/L
F/M = QSo/V*MLVSS
6. Calculate F/M and Volumetric BOD Loading
F/M = | 0.51189 | lb BOD/d/lb MLVSS |  |  | Vol. BOD Loading = |  | 92.4715 | lb BOD/d/1000 ft3 |  |  | Vol BOD loading = QSo/V
Qw = [(V*MLSS/SRT*TSS_W)
7. Calculate Sludge Wasting Rate
Waste A.S. Rate, Qw = |  | 48187.184 | gal/day | [6 empty] | Rules of Thumb for Estimating Oxygen/Air Requirements for Coarse or Fine Bubble Diffusers
Source:
8. Oxygen/Air Requirement and Blower Calculations (for the Aeration Tank) | [9 empty] | http://www.xylemwatersolutions.com/scs/sweden/sv-se/produkter/cirkulationspumpar/documents/san3.pdf
i) INPUTS (Values of "Rule of Thumb" Constants for the Calculations - See info at right) | [9 empty] | 1. The typical AOR/SOR (or AOTE/SOTE) is 0.50 for a coarse bubble aeration system.
2. The typical AOR/SOR (or AOTE/SOTE) is 0.33 for a fine bubble aeartion system.
O2 needed per kg BOD = |  | 1.3 | lb O2/lb BOD |  | Depth of Diffusers = |  | 14.5 | ft |  | 3. The typical SOTE is 0.75% per foot (2.46%/m) of diffuser submergence for a coarse bubble system
O2 needed per kg NH4-N = |  | 4.57 | lb O2/lb NH4-N |  | Standard Temperature = |  | 68 | oF |  | 4. The typical SOTE is 2.0% per foot (6.56%/m) of diffuser submergence for a fine bubble system
SOTE as Function of Depth = |  | 2% | % per ft depth |  | Standard Pressure = |  | 14.7 | psi |  | 5. 1 SCF of air weighs 0.075 lb/ft3 (1.20 kg/m3) and contains 23% oxygen by weight, thus:
AOTE/SOTE = |  | 0.33 |  |  | Atmospheric Pressure = |  | 14.7 | psi |  | 6. Air contains 0.0173 lbm of oxygen per SCF (0.2770 kg oxygen/SCM)
Press. Drop across Diffuser = |  | 12 | in W.C. |  | Air Density at STP = |  | 0.075 | lbm/SCF |  | 7. For biological treatment with SRT from 5 to 10 days, lb oxygen required /lb BOD removed
(from mfr/vendor) |  |  |  |  | O2 Content in Air = |  | 0.0173 | lbm/SCF |  | is typically in the range from 0.92 - 1.1 lb O2/lb BOD. Higher SRT results in a higher value
of lb O2 required/lb BOD removed.
ii) Calculations | [9 empty] | 8. The oxidation of 1 lb of ammonia nitrogen typically requires 4.1 to 4.6 lb of oxygen.
Press. at mid depth, PD = |  | 17.8417 | psi |  | NH3-N Removal Rate = |  | 51.0825 | lb/hr
BOD Removal Rate = |  | 500.4 | lb/hr |  |  | AOTE = | 9.57% |  |  | Equations used for Oxygen/Air/Blower calculations: (note that conversion factors are needed in some of the equations)
Oxygen Requirement = |  | 883.967 | lb/hr |  | Air Requirement = |  | 8898.7043 | SCFM
| SOTE = | 29% |  |  | Blower Outlet Pressure = |  | 21.4165 | psia |  | PD = Patm + g(Diffuser Depth/2) |  |  | BOD Removal Rate = (Qo*(BODo- BODe)
15360
(This is the air flow rate needed for the aeration tank, | [9 empty] | NH3-N Removal Rate = (Qo*(NH3-No- NH3-Ne)
typically provided by a fine bubble diffuser system.)
O2 Requirement = (BOD Rem Rate)(lb O2/lb BOD) = (NH3-N Rem. Rate)(lb O2/lb NH3-N)
9. Calculate Alkalinity Requirement
[10 empty] | SOTE = (SOTE %/m depth)(Diffuser Depth) |  |  |  | AOTE = SOTE(AOTE/SOTE)
Input: | Target Effluent Alkalinity = |  | 80 | mg/L as CaCO3
Air Requirement = (O2 requirement/AOTE)/(O2 Content in Air)
Constants needed for Calculations:
Blower Outlet Pressure = Patm + Press. Drop across Diffuser + g(Diffuser Depth)
Equiv Wt. of CaCO3 = |  | 50 | g/equiv. |  | Equiv Wt. of NaHCO3 = |  | 84 | g/equiv.
Equations used for Alkalinity Requirement calculations: (note that conversion factors are needed in some of the equations)
Alkalinity used for Nitrification = |  |  | 7.14 | g CaCO3/g NH3-N
[10 empty] | Alkalinity used for Nitrification = 7.14(NOx) |  |  | (mg/L as CaCO3)
Calculations
Alk. used for nitrification = |  | 225.9562 | mg/L as CaCO3 | [6 empty] | Alk. Conc. needed = Alk. used for Nitrification + Target Effl. Alk. - Alko |  |  |  |  | (mg/L as CaCO3)
Alkalinity needed = |  | 205.9562 | mg/L as CaCO3 |  | Alkalinity needed = |  | 10306.0479 | lb/day as CaCO3
[10 empty] | Alk. Flow needed = Qo (Alk. Conc. needed)*8.34 |  |  |  | (lb/day)
Sodium bicarbonate needed per day to maintain alkalinity = | [5 empty] | 17314.1605 | lb/day NaHCO3
Sodium Bicarbonate Flow needed = (Alk. Flow needed)(Equiv Wt. of NaHCO3)/(Equiv. Wt. of CaCO3)
References for additional background information:
Find more Excel spreadsheets for engineering at
|  | EngineeringExcelTemplates.com | [7 empty] | 1. Metcalf & Eddy, Inc, (Revised by Tchobanoglous, G, Burton, F.L., Stensel, H.D.),
Wastewater Engineering, Treatment and Reuse, 4th Ed., New York, NY, 2003.
| Copyright © 2019 Harlan H. Bengtson. All Rights Reserved. | [8 empty] | 2. Judd, Simon, "The MBR Book, Principles and Applications of Membrane Bioreactors
in Water and Wastewater Treatment," 2nd Ed, Elesvier.
3. Zaerpour, Masoud, "Design, Cost & Benefit Analysis of a Membrane Bioreactor,"
M.S. Thesis, Department of Environmental and Geomatic Engineering, Politecnico di
Milan, Acacemic Year, 2013-2014.
4. Online MBR Information at:
http://onlinembr.info/mbr-design/design-exercise-using-spread-sheet/
cylindrical
rectangular

## 5. Denitrification
MBR Process Design Calculations - U.S. units
BOD Removal Nitrification, & PreAnoxic Denitrification
This worksheet makes the design calculations for preanoxic denitrification basin(s) to
go with the Aeration Tank(s) designed for BOD removal and Nitrification in Worksheet 4.
(The wastewater parameters/characteristics and biological kinetic coefficients entered
on Worksheet 2 will also be used in this worksheet.)
Instructions: Enter values in blue boxes. Spreadsheet calculates values in yellow boxes
Inputs - Additional Design Parameters
Mixing energy
Nitrate conc. in RAS = |  | 4.2 | mg/L |  | for anoxic reactor = |  | 0.38 | hp/103 ft3 |  | Flow Diagram - Membrane Bioreactor for BOD Removal, Nitrification & Denitrification
Effl. nitrate conc. Ne = |  | 4.2 | mg/L |  | Design % Excess
Temp. Coeff for SDNR = |  | 1.026 |  |  | Nitrif. Capacity = |  | 2% |  | Equations used for the calculations: (note that conversion factors are needed in some of the equations)
Prelim. est. of det. Time, tan: |  | 0.68733 | hr |  | Liquid Depth in Tank = |  | 15 | ft
Tank Freeboard = |  | 1.5 | ft |  | Tank L:W ratio = |  | 1 |  |  | RAS Ratio: RAS = (NOx/Ne) - 1.0
Number of Anoxic Tanks = |  | 3 |  | (target L:W - only used if tank is rectangular)
NOTE: A preliminary estimate for anoxic detention time is needed in cell C14 to start an | [9 empty] | Anoxic Tank MLSS, MLSSAN = [RAS/(RAS +1)]*TSS_W
iterative calculation of minimum anoxic detention time below.
Aer. Tank Active biomass: PXb = QoY(So - S)/(1 + kd(SRT))
Calculations - Preanoxic basin design for denitrification | [9 empty] | Aer. Tank Active biomass fraction: Xaer,b = PXb/Px,TSS
Anoxic Tank Active biomass fraction: Xan,b = MLSSAN/Xaer,b
1. Calculate RAS ratio and Anoxic Tank Active Biomass Concentration
Recycle `Flow rate to anoxic tank: Qanox = RAS(Q)
RAS ratio, RAS = |  | 6.5349 |  | Aer. Tank Active biomass, PXb = |  |  | 2214.2239 | lb/d |  | NOx feed rate = (Qanox)(NOXRAS)
Aeration tank active
Anox. Tank MLSS, MLSSAN = |  | 8672.8401 | mg/L | biomass Fraction, Xaer,b = |  |  | 0.16545 |  |  | Anoxic volume: Vanox = t Qo ( t = estimated detention time )
Anoxic tank active
biomass Conc., Xan,b = |  | 1434.9279 | mg/L | [6 empty] | F/M = QSo/XV |  | (Qo*Y*(bCODo-S)*(1/1000)/(1+(kdatTww*SRT)))
Rate at which NO3-N can be reduced: NOr = Vanox(SDNR)(MLVSS)
2. Calculate feed rate of NO4-N to anoxic tank and anoxic tank volume
Coefficients for SDNR Equation
Flow rate to anoxic tank = |  | 39.2093 | MGD |  | NOX rate to anoxic tank = |  | 1373.4241 | lb/day
(RAS flow containing nitrate) |  |  |  |  | Anoxic tank volume, Van = |  | 22972.0983 | ft3 |  | rbCOD/bCOD | bo | b1
(based on detention time value in cell C14)
3. Calculate the F/M ratio | [9 empty] | 0.1 | 0.186 | 0.078
[10 empty] | 0.2 | 0.213 | 0.118
Anoxic tank F/M ratio = |  | 6.0836 | lb BOD/d/lb MLVSS | [6 empty] | 0.3 | 0.235 | 0.141
[10 empty] | 0.4 | 0.242 | 0.152
4. Calculate the SDNR | [9 empty] | 0.5 | 0.27 | 0.162
rbCOD/bCOD ratio = |  | 0.3375 | Next lower rbCOD/bCOD value from table: |  |  |  |  | 0.3 |  | 0.3 | 0.235 | 0.141
|  |  | Next higher rbCOD/bCOD value from table: |  |  |  |  | 0.4 |  | 0.4 | 0.242 | 0.152
SDNR for rbCOD/bCOD = |  | 0.3 | is equal to: |  | 0.48959 |  |  |  |  | Equations for SDNR as a function of rbCOD/bCOD and F/M
SDNR for rbCOD/bCOD = |  | 0.4 | is equal to: |  | 0.51645
For F/M < 0.5, SDNR = 0.24*F/M (at 20oC)
SDNR for rbCOD/bCOD = |  | 0.3375 | is equal to: |  | 0.49966 | lb NO3-N/day/lb biomass (at 20oC)
For F/M > 0.5, SDNR = bo + b1[ ln(F/M) ] (at 20oC)
at Tww, SDNR = |  | 0.56808 | lb NO3-N/day/lb biomass (at Tww)
[10 empty] | Temperature Correction: |  | SDNR at Tww = (SDNR at 20oC)(1.026Tww - 20)
(with Tww in oC)
5. Calculate the Anoxic Tank Volume, Dimensions and Detention Time | [9 empty] | NOTE: These equations are from:
| (User Input needed in Blue Cells) | [8 empty] | Metcalf & Eddy/Aecom, (Revised by Tchobanoglous, G, Burton, F.L., Stensel, H.D.),
Wastewater Engineering, Treatment and Resource Recovery, 5th Ed., New York, NY, 2014.
NO3-N reduction capacity = |  | 1168.1839 | lb/day |  | % Excess Nitrif. Capacity: |  | -14.94%
Difference between Design and Calculated % Excess Nitrification Capacity = | [6 empty] | 0.16944
Goal Seek Result:
Anoxic Tank min. Vol., Van = |  | Redo Goal Seek |  | ft3 | min. Anox. Det. Time, tan = |  | #VALUE! | hr
NOTE: This is an iterative solution. You must use Excel's "Goal Seek" to find the Van vand tan
values as follows: Place the cursor on cell H58 and click on "goal seek" (in the "tools" menu of
older versions and under "Data What If Analysis" in newer versions of Excel). Enter values to
"Set cell" H58 "To value:" 0, "By changing cell:" C14, and click on "OK". The calculated values
of Van and tan will be in cells C60 and H60. Cell H58 should be zero if the process worked properly.
A preliminary estimate for tan is needed in cell C14 in order for the iterative solution to work.
Click on green box and then on
Min. Vol. per tank, Vtank = |  | #VALUE! | ft3 | arrow to Select Tank Shape: |  |  | rectangular
Calculated Tank Width = |  | #VALUE! | ft | Actual Tank Width: |  |  | 23 | ft |  | Oxygen credit for nitrate reduction = 2.86 Qo(NOx - Ne)
Calculated Tank Length = |  | #VALUE! | ft | Actual Tank Length: |  |  | 23 | ft
Tank Wall Height = |  | 16.5 | ft | Actual Tank liquid Volume = |  |  | 7935 | ft3
(Pre-Anoxic Tank Volume)
Anoxic Det'n time, t = |  | 0.71225 | hr
6. Recalculate the oxygen/air requirement due to the nitrate reduction oxygen credit
Alkalinity produced by nitrate reduction = 3.57(NOx - Ne)
Oxygen credit = |  | 3927.993 | lb/day = |  | 163.6664 | lb/hr
O2 Utilization Rate = |  | 720.3006 | lb/hr | Req'd air flow rate, SCFM = |  |  | 7251.1103 | SCFM
[5 empty] | Blower Outlet Pressure = |  | 21.4165 | psi
7. Recalculate Alkalinity Requirement
Alkalinity produced = |  | 97.9841 | mg/L as CaCO3
Alkalinity needed = |  | 107.9721 | mg/L as CaCO3 |  | Alkalinity needed = |  | 5402.9237 | lb/day as CaCO3
Sodium bicarbonate needed per day to maintain alkalinity = | [5 empty] | 9076.9118 | lb/day NaHCO3
8. Calculate Anoxic tank mixing power needed
Anoxic Tank Mixing Power = |  | 9.0459 | hp
9. Calculate Sludge Wasting Rate | [9 empty] | Sludge Wasting Rate:
Waste A.S. Rate, Qw = |  | 49403.8758 | gal/day | [6 empty] | Qw = [((Vaer*MLSS + Vanox*Xb)/SRT)]/(TSSw)
Find more Excel spreadsheets for engineering at
EngineeringExcelTemplates.com
Copyright © 2019 Harlan H. Bengtson. All Rights Reserved.
cylindrical
rectangular

## 6. Eqn for Membrane Flux vs T
Derivation of Equation for Design Membrane Flux vs WW Temperature:
| Temperature | Membrane Flux
| oF | L/m2/h
| 41 | 11
| 50 | 14.5
| 59 | 18
| 68 | 22
| 77 | 25.5
The source for the Membrane Flux vs
Temperature data was:
Metcalf & Eddy, Wastewater Engineering
Treatment and Resouce Recover, 5th Ed, 2014
Figure 8-57
Copyright © 2019 Harlan H Bengtson. All Rights Reserved.