## Gas Composition
Gas Composition
Mole Fraction Weighted
Component | Molecular Formula | Mole Fraction (%) | 1,2Molecular Weight | 1,2Critical Pressure (psia) | 1,2,3Critical Temperature (oR) | Molecular Weight | Critical Pressure (psia) | Critical Temperature (oR)
Methane | CH4 | 79.28 | 16.042 | 667 | 343.01 | 12.7181 | 528.7976 | 271.9383
Ethane | C2H6 | 3.55 | 30.069 | 706.6 | 549.59 | 1.0674 | 25.0843 | 19.5104
Propane | C3H8 | 3.43 | 44.096 | 615.5 | 665.59 | 1.5125 | 21.1117 | 22.8297
Iso-Butane | C4H10 | 1.8 | 58.122 | 527.9 | 734.08 | 1.0462 | 9.5022 | 13.2134
N-Butane | C4H10 | 1.54 | 58.122 | 550.9 | 765.22 | 0.89508 | 8.4839 | 11.7844
Iso-Pentane | C5H12 | 1.66 | 72.149 | 490.4 | 828.67 | 1.1977 | 8.1406 | 13.7559
N-Pentane | C5H12 | 1.3 | 72.149 | 488.8 | 845.47 | 0.93794 | 6.3544 | 10.9911
Hexane | C6H14 | 1.92 | 86.175 | 436.9 | 913.47 | 1.6546 | 8.3885 | 17.5386
Heptane | C7H16 | 0.88 | 100.202 | 396.8 | 972.57 | 0.88178 | 3.4918 | 8.5586
Octane | C8H18 | 0.75 | 114.229 | 360.7 | 1023.87 | 0.85672 | 2.7052 | 7.679
Nonane | C9H20 | 0 | 128.255 | 330.7 | 1070.47 | 0 | 0 | 0
Decane | C10H22 | 0 | 142.282 | 304.6 | 1111.87 | 0 | 0 | 0
Air |  | 0 | 28.9586 | 551.9 | 238.7 | 0 | 0 | 0
Nitrogen | N2 | 2.44 | 28.0135 | 492.5 | 227.14 | 0.68353 | 12.017 | 5.5422
Oxygen | O2 | 0 | 31.9988 | 731.4 | 278.24 | 0 | 0 | 0
Carbon Dioxide | CO2 | 1.3 | 44.01 | 1070 | 547.45 | 0.57213 | 13.91 | 7.1169
Hydrogen Sulfide | H2S | 0 | 34.082 | 1306.5 | 672.48 | 0 | 0 | 0
Hydrogen | H2 | 0 | 2.0159 | 190.7 | 59.77 | 0 | 0 | 0
Argon | Ar | 0.15 | 39.948 | 705.32 | 271.24 | 0.059922 | 1.058 | 0.40686
Helium | He | 0 | 4.0026 | 33 | 9.35 | 0 | 0 | 0
Total |  | 100 |  |  |  | 24.0836 | 649.0452 | 410.8656
Sp. Gravity = |  | 0.83165
Notes:
1 - From Gas Processors Suppliers Association Engineering Data Book, Twelfth Edition, 2004
2 - From NIST Chemistry WebBook, SRD 69 https://webbook.nist.gov/chemistry/fluid/
3 - Degrees Rankine = Degrees Fahrenheit + 459.67

## State Pressure Bases
State | Pressure Base
Alabama | 14.65
Alaska | 14.65
Arizona | 15.025
Arkansas | 14.65
California | 14.73
Colorado | 14.73
Connecticut | 14.65
Delaware | 14.65
District of Columbia | 14.65
Florida | 14.65
Georgia | 14.65
Idaho | 14.65
Illinois | 14.73
Indiana | 14.73
Iowa | 14.65
Kansas | 14.65
Kentucky | 14.73
Louisiana | 15.025
Maine | 14.65
Maryland | 14.4
Massachusetts | 14.65
Michigan | 1465
Minnesota | 14.65
Mississippi | 15.025
Missouri | 14.65
Montana | 14.73
Nebraska | 14.73
Nevada | 14.73
New Hampshire | 14.65
New Jersey | 14.65
New Mexico | 15.025
New Youk | 14.65
North Carolina | 14.65
North Dakota | 14.73
Ohio | 14.73
Oklahoma | 14.65
Oregon | 14.65
Pennsylvania | 14.73
Rhode Island | 14.65
South Carolina | 14.65
South Dakota | 14.73
Tennessee | 14.73
Texas | 14.65
Utah | 14.73
Vermont | 14.65
Virginia | 14.73
Washington | 14.73
West Virginia | 14.73
Wisconsin | 14.65
Wyoming | 14.73

## Vol Imperial Units
Gas Volumetric Reservoir Calculations
Original Gas-in-Place and Recoverable Gas
in Imperial Units
Reservoir Name: | Example
Location: | Anywhere
Standard Pressure | 14.65 | psia
Standard Temperature | 60 | oF
Reservoir Pressure | 1950 | psia
Reservoir Temperature | 106 | oF
z Factor | 0.68
Reservoir Area | 2860 | acres
Reservoir Net Pay | 28 | ft
Reservoir Porosity | 18.6 | %
Reservoir Sw | 32 | %
Gas Expansion Factor | 179.8 | scf/ft3
Original Gas-in-Place | 79327 | MMscf
Abandonment Pressure | 450 | psia
Abandonment z-Factor | 0.91
Recovery Factor | 82.8 | %
Recoverable Gas | 65682.756 | MMscf

## Vol Metric Units
Gas Volumetric Reservoir Calculations
Original Gas-in-Place and Recoverable Gas
in Metric Units
Reservoir Name: | Example
Location: | Anywhere
Standard Pressure | 101.008 | kPa
Standard Temperature | 15.6 | oC
Reservoir Pressure | 15168 | kPa
Reservoir Temperature | 65.6 | oC
z Factor | 0.87
Reservoir Area | 6.48 | km2
Reservoir Net Pay | 8.5 | m
Reservoir Porosity | 18.7 | %
Reservoir Sw | 35 | %
Gas Expansion Factor | 147.1169 | scm/m3
Original Gas-in-Place | 984.9441 | MMm3
Abandonment Pressure | 2068 | kPa
Abandonment z-Factor | 0.96
Recovery Factor | 87.6442 | %
Recoverable Gas | 863.2465 | MMm3