## 1. Contents
Workbook Contents
Click on tabs at the bottom of the screen to access the following:
Tab 1. Contents (current tab)
Tab 2. Gas Density Calculator - U.S. Units
Tab 3. Gas Density Calculator - S.I. Units
Find more Excel spreadsheets for engineering at
EngineeringExcelTemplates.com
Introduction
EngineeringExcelTemplates.com specializes in providing low-cost, easy-to-use
spreadsheets for calculations that are tedious to perform by hand but are not so
complicated as to justify the purchase of an entire standalone, general-purpose
program or to justify the time needed to learn how to use such a program. With
our spreadsheets, if you can type data into a spreadsheet cell, you can quickly
get the answer you seek—no need to study tutorials, examples, or Help screens.
Other Available Spreadsheets
www.EngineeringExcelTemplates.com |  |  |  | has low cost, easy to use spreadsheets for a wide
variety of calculations in several categories, including, pipe flow, open channel flow
(including partially full pipe flow), pipe flow measurement, open channel flow measurement,
storm water management, wastewater treatment, structural analysis of beams, heat transfer
coefficients, heat exchangers, unit hydrographs, stress analysis, and the time value of money.
This workbook is provided "as is", without warranty of any kind, express or
implied.
Copyright © 2015 Engineering Excel Templates. All Rights Reserved.

## 2. Gas Density - U.S. units
Calculation of the Density of a Gas Using its Compressibility
Factor and the Redlich-Kwong Equation of State - U.S. Units | [7 empty] | The Compressibility Factor Equation for Density of a Real Gas
Instructions: Enter input data for your calculation into the blue boxes. The
spreadsheet will carry out the calculations in the yellow boxes.
Inputs |  |  |  | Calculations
Gas Molec. Wt.. MW = |  | 28.96 |  | Absolute Gas Temp., T = |  | 459.67 | oR |  | MW = molecular weight of the gas, slugs/slugmole
Gas Temperature t = |  | 0 | oF | Absolute Gas Temp., T = |  | 255.3722 | K |  | P = absolute pressure of the gas, psia
Abs. Gas Pressure P = |  | 1000 | psia | Abs. Gas Pressure P = |  | 68.0272 | atm |  | T = absolute temperature of the gas, oR
Gas Critical Temp., tc = |  | -220.9 | oF | Abs. Critical Temp., Tc = |  | 132.65 | K |  | R = ideal gas law constant = 345.23 psia-ft3/slugmole-oR
Gas Critical Press., Pc = |  | 547 | psia | Abs. Critical Press., Pc = |  | 37.2109 | atm |  | r = density of the gas, slugs/ft3
Ideal Gas Law Const., R = |  | 345.23 |  | Equation Constant B = |  | 0.082274 |  |  | Z = compressibility factor for the gas at T and P, dimensionless
| psia-ft3/slugmole-oR |  |  | Equation Constant A2 = |  | 0.15197
Calculations |  |  |  | Equation Constant r = |  | 0.012503 |  |  | Critical Temperature, Critical Temperature, and MW of some Gases:
Reduced Temperature, TR = |  | 1.9252 |  | Equation Constant q = |  | -0.062925
Reduced Pressure, PR = |  | 1.8282 |  | Equation Constant f = |  | -0.27041 |  |  | Gas | Critical Temp, oF | Critical Press, psi |  | MW
PR /(0.5TR) = |  | 1.8992 |  | Equation Constant g = |  | -0.065602 |  |  | Acetylene | 95.23 | 890.2 |  | 26.04
|  |  |  | Calculated Value of C = |  | 0.0003436 |  |  | Air | -220.9 | 547 |  | 28.96
NOTE: For accurate calculations with the Redlich- | [8 empty] | Ammonia | 270 | 1636 |  | 17.02
Kwong Eqn, it is recommended that PR be less than |  |  |  | Equation Constant f = |  |  |  |  | Argon | -188.17 | 710.4 |  | 39.95
half of TR. The ratio shown in cell C19 should be |  |  |  |  | Z1 = |  |  |  | Butane | 305.53 | 550.6 |  | 58.12
kept below 1 to get the best accuracy for the |  |  |  |  | Z2 = |  |  |  | Carbon Dioxide | 87.8 | 1070 |  | 44.01
calculated compressibility factor and gas density. |  |  |  |  | Z3 = |  |  |  | Carbon Monoxide | -220.5 | 508 |  | 28.011
[9 empty] | Chlorine | 291.23 | 1118 |  | 70.91
|  | Calculated Value of Compressibility Factor Z = |  |  |  | 0.94752 |  |  | Ethane | 89.93 | 706.6 |  | 30.07
[9 empty] | Helium | -450.31 | 33 |  | 4.003
Gas density, r = |  | 0.1926 | slugs/ft3 = | 6.196 | lbm/ft3 |  |  |  | Hydrogen | -400 | 188.2 |  | 2.016
[9 empty] | Methane | -116.4 | 673 |  | 16.044
Ideal Gas Density (for Z = 1). This value can be used if you don't know the critical temperature | [8 empty] | Nitrogen | -232.6 | 493 |  | 28.0134
and critical pressure of the gas, but are confident that the gas exhibits ideal gas behavior | [8 empty] | Oxygen | -181.5 | 731 |  | 31.9988
[9 empty] | Propane | 206.3 | 619 |  | 44.097
Ideal Gas density, r = |  | 0.18249 | slugs/ft3 = | 5.8708 | lbm/ft3 |  |  |  | Sulfur Dioxide | 315.63 | 1143.5 |  | 64.06
The ideal gas law is most suitable for gases with simple molecules at high temperatures | [8 empty] | The compressibility factor is calculated as described at:
and low pressures. (Well above the ciritcal temperature and/or well below the critical | [11 empty] | www.polymath-software.com/ASEE2007/PDF1.pdf
pressure of the gas)
It is calculated as the maximum real root of the equation: Z3 - Z2 - qZ - r = 0, where r = A2B
and q = B2 + B - A2, A2 = 0.42747 PR/TR2.5 and B = 0.08664 PR/TR.
Find more Excel spreadsheets for engineering at
|  | EngineeringExcelTemplates.com | [6 empty] | To find the maximum real root, first the parameter C is calculated, where C = (f/3)3 + (g/2)2,
f = (-3q - 1)/3 and g = (-27r - 9q - 2)/27.
| Copyright © 2015 Engineering Excel Templates. All Rights Reserved. | [7 empty] | If C > 0, then there is one real root, Z = (-g/2 + C1/2)1/3 + (-g/2 - C1/2)1/3 + 1/3.
If C < 0, then there are three real roots, given by: Zk = 2(-f/3)1/2cos[(f/3) + 2p(k-1)/3] + 1/3,
where k = 1, 2, 3, with f = cos-1{[(g2/4)/((-f3)/27)]1/2}

## 3. Gas Density - S.I. units
Calculation of the Density of a Gas Using its Compressibility
Factor and the Redlich-Kwong Equation of State - S.I. Units | [7 empty] | The Compressibility Factor Equation for Density of a Real Gas
Instructions: Enter input data for your calculation into the blue boxes. The
spreadsheet will carry out the calculations in the yellow boxes.
Inputs |  |  |  | Calculations
Gas Molec. Wt.. MW = |  | 28.96 |  | Absolute Gas Temp., T = |  | 300.15 | K |  |  | MW = molecular weight of the gas, kg/kgmole
Gas Temperature t = |  | 27 | oC | Abs. Gas Pressure P = |  | 34.0191 | atm |  |  | P = absolute pressure of the gas, kN/m2
Abs. Gas Pressure P = |  | 34.47 | bar | Abs. Gas Pressure P = |  | 3446.9886 | kPa |  |  | T = absolute temperature of the gas, oK
Gas Critical Temp., tc = |  | -140.5 | oC | Abs. Critical Temp., Tc = |  | 132.65 | K |  |  | R = ideal gas law constant = 8.3145 kN-m/kgmole-oK
Gas Critical Press., Pc = |  | 37.25 | atm (abs) | Equation Constant B = |  | 0.034969 |  |  |  | r = density of the gas, kg/m3
Ideal Gas Law Const., R = |  | 8.3145 |  | Equation Constant A2 = |  | 0.05069 |  |  |  | Z = compressibility factor for the gas at T and P, dimensionless
| kN-m/kgmole-oK |  |  | Equation Constant r = |  | 0.0017726
Calculations |  |  |  | Equation Constant q = |  | -0.014498 |  |  | Critical Temperature, Critical Temperature, and MW of some Gases:
Reduced Temperature, TR = |  | 2.2627 |  | Equation Constant f = |  | -0.31883
Reduced Pressure, PR = |  | 0.91327 |  | Equation Constant g = |  | -0.071014 |  |  | Gas |  | Critical Temp, oC | Critical Press, atm |  | MW
PR /(0.5TR) = |  | 0.80723 |  | Calculated Value of C = |  | 6.032e-05
[9 empty] | Air |  | -140.5 | 37.25 |  | 28.96
NOTE: For accurate calculations with the Redlich- |  |  |  | Equation Constant f = |  |  |  |  | Ammonia |  | 132.2 | 111.29 |  | 17.02
Kwong Eqn, it is recommended that PR be less than |  |  |  |  | Z1 = |  |  |  | Argon |  | -122.3 | 48.33 |  | 39.95
half of TR. The ratio shown in cell C19 should be |  |  |  |  | Z2 = |  |  |  | Butane |  | 151.96 | 37.46 |  | 58.12
kept below 1 to get the best accuracy for the |  |  |  |  | Z3 = |  |  |  | Carbon Dioxide |  | 31 | 72.9 |  | 44.01
calculated compressibility factor and gas density. | [8 empty] | Carbon Monoxide |  | -140.3 | 34.53 |  | 28.011
|  | Calculated Value of Compressibility Factor Z = |  |  |  | 0.98713 |  |  | Chlorine |  | 144 | 76.05 |  | 28.0134
[9 empty] | Ethane |  | 32.18 | 48.07 |  | 31.9988
|  | Gas density, r = |  | 40.5218 | kg/m3 |  |  |  | Helium |  | -267.85 | 2.24 |  | 44.097
[9 empty] | Hydrogen |  | -240 | 12.8 |  | 2.016
Ideal Gas Density (for Z = 1). This value can be used if you don't know the critical temperature | [8 empty] | Methane |  | -82.4 | 45.8 |  | 16.044
and critical pressure of the gas, but are confident that the gas exhibits ideal gas behavior | [8 empty] | Nitrogen |  | -147 | 33.54 |  | 28.0134
[9 empty] | Oxygen |  | -118.6 | 50.14 |  | 31.9988
|  | Ideal Gas density, r = |  | 40.0004 | kg/m3 |  |  |  | Propane |  | 96.9 | 42.1 |  | 44.097
[9 empty] | Sulfur Dioxide |  | 157.6 | 77.79 |  | 64.06
The ideal gas law is most suitable for gases with simple molecules at high temperatures
and low pressures. (Well above the ciritcal temperature and/or well below the critical | [8 empty] | The compressibility factor is calculated as described at:
pressure of the gas) | [12 empty] | www.polymath-software.com/ASEE2007/PDF1.pdf
It is calculated as the maximum real root of the equation: Z3 - Z2 - qZ - r = 0, where r = A2B
and q = B2 + B - A2, A2 = 0.42747 PR/TR2.5 and B = 0.08664 PR/TR.
Find more Excel spreadsheets for engineering at
|  | EngineeringExcelTemplates.com | [6 empty] | To find the maximum real root, first the parameter C is calculated, where C = (f/3)3 + (g/2)2,
f = (-3q - 1)/3 and g = (-27r - 9q - 2)/27.
| Copyright © 2015 Engineering Excel Templates. All Rights Reserved. | [7 empty] | If C > 0, then there is one real root, Z = (-g/2 + C1/2)1/3 + (-g/2 - C1/2)1/3 + 1/3.
If C < 0, then there are three real roots, given by: Zk = 2(-f/3)1/2cos[(f/3) + 2p(k-1)/3] + 1/3,
where k = 1, 2, 3, with f = cos-1{[(g2/4)/((-f3)/27)]1/2}